## CH-XA32
SMC |  |  | Tracking Number (Same as Simple Special part No.)
Hydraulic cylinder Simple special request specification to change rod end shape (XA32)
[Series CHKD/G]
□Fill in |  |  |  |  | Issue date: |  |  | (MM/DD/YY)
Customer |  |  |  | Division | Customer Person in charge
TEL. |  |  |  | FAX |  | Repeatability
Customer Reference No. |  |  |  | SMC Person in charge |  | SMC Branch code
Closest SMC part No.
□Part No. ( Please order the cylinder with this part No. )
Simple special part No. | [6 empty] | Filled in by SMC
Applicable model (Part no. heading) |  | Notes
CHKD |  | 1) SMC will make appropriate arrangements if no dimension, tolerance, or finish
CHKG |  | instructions are given in the diagram.
2) The standard dimension indicated by "DA" will be as follows to the rod diameter (D).
Please specify if you change it: D≤25 → D -2mm, D>25 → D -2mm
3) The dimension indicated by "DB" should be rod diameter (D) or less.
4) Please input a dimension corresponding to the H dimension shown in the catalogue.
5) The sloped portion of the spanner flats is to be a 45o angle.
□ Pattern and specified dimensions
XA32 | Note: Enter an asterisk (*) where you would like to keep the standard dimension.
Note) This product is not listed in and does not fall under rows 1 to 15 of the appended table 1 of the Export Trade Control Order but falls under row 16.
Filled in by SMC Japan
Image registration No.
H
X
C
Note 2)
Note 3)
End of H section
DA
DB