## CRB1-XA13XA14
SMC |  | Tracking Number (Same as Simple Special part No.)
Simple special request specification for rotary actuator [Series CRB1 / Size 50, 63, 80, 100]
□Fill in | [5 empty] | Issue date: |  |  | (MM/DD/YY)
Customer |  |  | Division |  |  | Customer Person in charge
TEL. |  |  | FAX |  |  |  | Repeatability
Customer Reference No. |  |  | SMC Person in charge |  |  |  | SMC Branch code
Closest SMC part No.
□Part No. (Please order the cylinder with this part No.)
Simple special part No. | [8 empty] | Filled in by SMC
Applicable to single-vane type only.
Shaft with through-hole.
* The dimension "d1"should be specified in
0.1mm or larger units.
* Applicable shaft type: W
[6 empty] | Dimension of through-hole |  |  | (mm)
|  |  |  | Size |  | d1
|  |  |  | 50 |  | Ø4 ~ Ø5
|  |  |  | 63 |  | Ø4 ~ Ø6
|  |  |  | 80 |  | Ø4 ~ Ø6.5
|  |  |  | 100 |  | Ø5 ~ Ø8
Please select or input your request into
the table below:
Actuator size
Applicable to single-vane type only.
Special end machined (long shaft side) and through-hole is
drilled into it. Female threads are machined into the
through-hole of the long-shaft side.
The through-hole diameter is equivalent to the pilot hole
diameter.
* The maximum dimension for "L1" is, as a rule, twice
the thread size. (Example) for M5: L1 max = 10 mm
* Applicable shaft type: W
[6 empty] | Dimension of through-hole |  |  |  | (mm)
[5 empty] | Size | 50 | 63 | 80 | 100
Thread
|  |  |  | M5 x 0.8 |  | Ø4.2 | Ø4.2 | Ø4.2 | -
|  |  |  | M6 x 1 |  | - | Ø5 | Ø5 | Ø5
|  |  |  | M8 x 1.25 |  | - | - | - | Ø6.8
Please select or input your request into
the table below:
Actuator size
Note) This product is not listed in and does not fall under rows 1 to 15 of the appended table 1 of the Export Trade Control Order but falls under row 16.
Filled in by SMC Japan
Image registration No.
XA13
XA14