## MGP MGQ-XA21
SMC |  |  |  | Tracking Number (Same as Simple Special part No.)
Simple special request specification to change guide rod end shape (XA21)
[Series MGQM / MVGQM / MLGPM]
□Fill in | [8 empty] | Issue date: |  |  | (MM/DD/YY)
Customer | [5 empty] | Division |  |  | Customer Person in charge
TEL. | [5 empty] | FAX |  |  |  | Repeatability
Customer Reference No. | [5 empty] | SMC Person in charge |  |  |  | SMC Branch code
Closest SMC part No.
□Part No. ( Please order the cylinder with this part No. )
Simple special part No. | [10 empty] | Filled in by SMC
This simple special specification form is for changing the guide rod end shape of Compact Guide Cylinders (MGQM/MVGQM/MLGPM series).
Applicable model | Part no. heading |  | Notes
MGQM | MGQ |  | 1) This format is only applicable to slide bearing type of standard products.
MVGQM | MVQ |  | 2) Guide rod material will be the same as that of standard products.
MLGPM | MLG |  | 3) SMC will make appropriate arrangements if no dimension, tolerance, or finish instructions are
given in the diagram.
4) 30o chamfering dimension is D - 2mm against the guide rod diameter (D). When dimension E=*, Ø cannot be specified.
5) Ensure that the cylinder's overall length does not exceed the allowable overall length.
If it is necessary to exceed the allowable overall length, it will be available as a special.
(mm)
[5 empty] | Bore size (mm) |  | Allowable overall length of cylinder
[5 empty] | 12, 16 |  | 345
[5 empty] | 20, 25, 32 |  | 540
[5 empty] | 40, 50, 63 |  | 561
[5 empty] | 80, 100 |  | 603
6) E dimension in Figure 1 cannot be shorter than the standard length. Confirm by referring to catalog.
When the catalog dimension E=0 is set as "*", the end surface of dimension E and body end surface are leveled.
7) Please include the thread pitch, which defaults to JIS B 0205-2/ISO 261, unless otherwise requested.
8) The dimension T should be not less than the thread pitch x2 of the dimension MM.
Ex.) For M10x1.5, minimum of dimension T is not less than 1.5x2=3mm.
9) The plate and the guide rod are bolted.
□ Pattern and specified dimension
XA21 |  | Note: Enter an asterisk (*) where you would like to keep the standard dimension.
Note) This product is not listed in and does not fall under rows 1 to 15 of the appended table 1 of the Export Trade Control Order but falls under row 16.
[6 empty] | Filled in by SMC Japan | [6 empty] | Serial No.MGQM-XA21
Image registration No.
(Standard body dimensions)
Notes 4)
DB
*
Notes 7)
Notes 8)
Overall length of cylinder
Figure 1
Ｅ
End surface
Figure 2
When the dimension E=0 is *
Yes
No
DA
MM
E
A
T