## RQ25-XA17
SMC |  |  |  | Tracking Number (Same as Simple Special part No.)
Simple special request specification to change rod end shape ( XA17)
[ Series RQ ( Ø20 - Ø25 ) ]
□Fill in | [6 empty] | Issue date: |  |  | (MM/DD/YY)
Customer |  |  |  |  | Division |  | Customer Person in charge
TEL. |  |  |  |  | FAX |  |  | Repeatability
Customer Reference No. |  |  |  |  | SMC Person in charge |  |  | SMC Branch code
Closest SMC part No.
□Part No. ( Please order the cylinder with this part No. )
Simple special part No. | [8 empty] | Filled in by SMC
Applicable model (Part no. heading) |  | Notes
RQ |  | 1) SMC will make appropriate arrangements if no dimension, tolerance, or finish instructions are
( Ø20 - Ø25 ） |  | given in the diagram.
2) The dimension indicated by "Ø" will be as follows to the rod diameter (D).
Ø12, Ø16 →D - 1 mm Ø20, Ø25 → D - 2 mm
Available range for single rod
|  |  | f 12 |  | M5 ≤ H1, X ≤ 20mm
|  |  | f 16 |  | M6 ≤ H1, X ≤ 22.5mm
|  |  | f 20 |  | M8 ≤ H1, X ≤ 26.5mm
|  |  | f 25 |  | M10 ≤ H1, X ≤ 33mm
□Pattern and specified dimensions
XA17 | Note: Enter an asterisk (*) where you would like to keep the standard dimension.
"L" is the length between the end of rod and the end of tube.
L is the length between the end of rod and the end of tube.
Note) This product is not listed in and does not fall under rows 1 to 15 of the appended table 1 of the Export Trade Control Order but falls under row 16.
Filled in by SMC Japan
Image registration No.
X
L1
H1
X-2P (Pitch)
Ø
Yes
No
Notes 2)