## Sheet1
SMC CORPORATION |  |  | Manifold specifications （JSY1000series Metal Base（Side・Bottom Ported）：JJ5SY1-40/41）
■ Fill in the columns below.
| Company | [13 empty] | Department | [24 empty] | Person in charge
| TEL | [13 empty] | FAX | [24 empty] | Repeat
| Unit (No.) | [13 empty] | Drawing No. | [24 empty] | Production No.
| ■ How to Order Manifold |  |  |  |  | JJ5SY1 |  |  |  |  | ― | [7 empty] | ― | [6 empty] | ― | [11 empty] | ⇒ |  |  | Select the symbol to fill in □ from (1) How to Order Manifold.
[14 empty] | (A) |  |  | (B) |  |  |  | (C) |  |  | (D) |  |  |  |  | (E) |  |  |  | (F) |  |  | (G)
| ◆ How to Order Valve |  |  |  | JSY1 |  |  |  | ※ |  | 4 |  | 0 |  | ※ |  | Ｔ |  | ― |  | 5 |  |  |  | Z | [5 empty] | ⇒ |  |  | Select the symbol to fill in □ from (2) How to Order Valve. (Fill * in the specification table)
[9 empty] | (H) | [5 empty] | ( I ) | [7 empty] | (J) |  |  |  |  | (K)
◆ Specifications Table
[5 empty] | D side |  | 1 | 2 |  | 3 | 4 |  | 5 |  | 6 | 7 |  | 8 | 9 | 10 |  | 11 |  | 12 | 13 |  | 14 |  | 15 | 16 |  | 17 |  | 18 |  | 19 | 20 |  | U side
| How to Order Valve | （H）Type of actuation
( I ) Pilot type
| Manifold option | Blanking plate | [40 empty] | Put a circle at stations where assembly is needed. Note) JSY1000 series is individual SUP./EXH.It does not support mounting two spacers.
JSY11M-26-1A
Individual SUP. Spacer
JSY11M-38-1A-C4
Individual EXH. spacer
JSY11M-39-1A-C4
SUP stop valve spacer assembly
JSY11M-50-1A
|  | （E）A,B port size |  | Ａ,B port
|  | Plugs,Fittings |  | Ａ port | [38 empty] | Select the plug or the fitting which are necessary to A, B port from the Table of plug and fitting.
B port
| Plugs,Fittings | P port | [40 empty] | Select the plug and the fitting which are necessary to X,PE,P,EA,EB port from the Table of plug and fitting. Put a circle at stations where plug assembly is necessary.
EA ports
EB ports
X port
PE port
[5 empty] | U side |  | 1 | 2 |  | 3 | 4 |  | 5 |  | 6 | 7 |  | 8 | 9 | 10 |  | 11 |  | 12 | 13 |  | 14 |  | 15 | 16 |  | 17 |  | 18 |  | 19 | 20 |  | D side
◆ List of Fittings (Enter a symbol to specifications to specify the fitting)
*For the external pilot type, when the fitting is mounted to X and PE ports, they may interfere with the fittings mounted to P, EA and EB ports. Please contact your SMC sales representative for details.
[13 empty] | Customer and SMC use only | [31 empty] | SERIAL №JJ5SY1-40/41-B
◆ Part number for order (Please order with this part number)
| Manifold Model No. | [44 empty] | Filled in by SMC
| Customer code | [10 empty] | U/C | [9 empty] | Departmental codeﾞ | [11 empty] | Code for person in charge | [9 empty] | Image resistration no.
| Fill in for faxed order |  |  | Customer's order No. | [21 empty] | Date of delivery | [5 empty] | / / (YY/MM/DD) | [11 empty] | SMC's order no.
List of component product
| Model No. | [8 empty] | Qty. |  | Model No. | [22 empty] | Qty. |  | Model No. | [9 empty] | Qty.
| 1 | [10 empty] | 6 | [24 empty] | 11
| 2 | [10 empty] | 7 | [24 empty] | 12
| 3 | [10 empty] | 8 | [24 empty] | 13
| 4 | [10 empty] | 9 | [24 empty] | 14
| 5 | [10 empty] | 10 | [24 empty] | 15
Repeat
Not repeat
Put a circle at stations where assembly is needed.
External pilot specification is not applicable.
Not available for mounting with other spacers.
4(A),2(B) port size: M5 and KC6 type are available.
(E)If “CM” is selected, enter One-touch fitting number. Enter the number of the replaceable parts: KC2→"2",KC4→"4".

## 作業 (hidden)
| ・ | Refer to the example (3) below for filling in.
| ・ | 横配管形のマニホールドに上配管形のバルブを混載する場合は、仕様欄のバルブ型式欄（Ｐ）A,Bポート管接続口径の各連数に搭載するバルブの口径をご記入ください。
| ・ | If the plug is necessary to A,B port, select the symbol to the plug of Manifold option of the specification table.
| ・ | （D）A,Bポート管接続口径で”ＬＭ”を選択した場合、P,Eポートのワンタッチ管継手方向を仕様欄のマニホールドオプションにあるP,Eポート配管方向にてご指示ください。
| ・ | Simple special: Plug and fitting can be mounted. (A silencer is included.) Other than simple specials: Plug, fitting and silencer are included.
（1） How to Order Manifold
（A)Type |  |  | （C）Valve stations |  |  |  | （E）A,B port size |  |  |  |  | （F）Thread type
40 | Side ported |  | Symbol | Stations |  |  | ＜Thread piping＞ |  |  |  |  | Nil | Rc
41 | Bottom ported |  | 02 | 2 stations |  |  | Symbol | A,B ports |  |  |  | F | G
|  |  | … | … |  |  | M3 | M3X0.5 |  |  |  | N | NPT
（B）Pilot specification |  |  | 20 | 20 stations |  |  | M5 | M5X0.8
Nil | Internal pilot | [10 empty] | （G）Mounting
R※ | External pilot |  | （D）P,E port location |  |  |  | ＜One-touch fitting＞ |  |  |  |  | Nil |  | Direct mounting
*Made to order |  |  | U | U side |  |  | Symbol |  | A,B port |  |  | D |  | Direct mounting (Without DIN rail)
|  |  | D | D side |  |  | Fixed | C2 | φ2 One-touch fitting |  |  | D0 |  | Direct mounting (With DIN rail)
|  |  | B | Both sides |  |  |  | C4 | φ4 One-touch fitting |  |  | D3 |  | For 3 stations | Specify a longer rail than the standard length.
[7 empty] | Replaceable | KC2 | φ2 One-touch fitting |  |  | … |  | …
[8 empty] | KC4 | φ4 One-touch fitting |  |  | D20 |  | For 20 stations
[8 empty] | KC6 | φ6 One-touch fitting |  |  | *Only direct mounting is available for Type 41 (Bottom ported).
[8 empty] | Ｍ※ | A,B ports mixed
*A and B port can only be mixed for KC2 and KC4
（2） How to Order Valve
（H）Type of actuation |  |  |  |  | （ I ）Pilot specification |  |  |  |  | （J）Electrical entry
Symbol | Type of actuation |  |  |  | Nil | Internal pilot |  |  |  | L | L plug connector |  | With lead wire（300mm)
1 | 2-position single |  |  |  | Ｒ※ | External pilot |  |  |  | LO |  |  | Without connnector
2 | 2-position double |  |  |  | *Made to order |  |  |  |  | M | M plug connector |  | With lead wire（300mm)
3 | 3-position closed center |  |  |  | * External pilot specification is not applicable |  |  |  |  | MO |  |  | Without connnector
4 | 3-position exhaust center |  |  |  | for 4-position dual 3-port valves.
5 | 3-position pressure center |  |  |  | * When pilot type “R” is selected, |  |  |  |  | （K）Manual
A | 4-position dual 3-port valve (N.C./N.C.) |  |  |  | select the external pilot type “R” for the |  |  |  |  | Nil | Non-locking push type
B | 4-position dual 3-port valve (N.O./N.O.) |  |  |  | manifold model. |  |  |  |  | D | Push-turn locking slotted type
C | 4-position dual 3-port valve （N.C./N.O.) | [8 empty] | E | Push-turn locking lever type
■ If you need a tube release tool, see here.
・Tube release tool (Use when removing the A and B port tubes.)
・ For simple special, order the part number in the table below separatery.
・If not simple special, write down the part number below in the list of
component product.
（When included in the same package, add “*” in front of the product number. ）
| Applicable tube outer diameter. |  | φ2/φ4 |  |  | φ6/φ8
| Part number |  | TG-0204 |  |  | TG-0608
Precaution to fill in

## 継手 (hidden)
A and B port |  |  |  | X and PE port* |  | P,EA,EB port |  |  |  | Hexagon socket head screw
C2 |  | M3 |  |  |  | Rc1/8 |  | G, NPT1/8
A | KJP-02 | D | KQ2S02-M3G | F | KQ2H04-M5A | M | KQ2H06-01AS | Z | KQ2H05-34AS | < Rc1/8>
|  | E | M-3P | G | KQ2S04-M5A | N | KQ2S06-01AS | AA | KQ2L05-34AS | PA | TB00094
C4 |  | M5 |  | K | KQ2H06-M5A | R | KQ2H08-01AS | BB | KQ2H07-34AS | < G1/8>
B | KQ2P-04 | F | KQ2H04-M5A | H | KQ2S06-M5A | S | KQ2S08-01AS | CC | KQ2L07-34AS | PB | TB00043
|  | G | KQ2S04-M5A | J | M-5P | T | KQ2L06-01AS |  |  | < NPT1/8>
C6 |  | H | KQ2S06-M5A | L | AN05-M5 | X | KQ2L08-01AS |  |  | PC | TB00029
C | KQ2P-06 | J | M-5P |  |  | Y | AN10-01

## 作業用 (2) (hidden)
（3） Filling in example
|  |  | Ｄ side | 1 | 2 | 3 | 4 | 18 | 19 | 20 | U side
How to Order Valve | （H）Type of actuation |  |  | 1 | 2 | 3
（ I ）Pilot type
Manifold option | Blanking plate | [5 empty] | ○
| Individual SUP. Spacer |  |  | ○
| -Omitted― |  |  | －Omitted―
| （E）A,B port size | A,B ports |  | 2 | 2 | 4 | 4
| ※Plugs,Fittings | A port
|  | B port | [9 empty] | JJ5SY1-40-04D-M | ･････ Manifold
Plugs | P port | [10 empty] | ＊JSY1140T-5LZ | ･････ 1st ststion
| EA ports | [10 empty] | ＊JSY11M-38-1A-C4 | ･････ Individual SUP. Spacer
| EB ports | [10 empty] | ＊JSY1240T-5LZ | ･････ 2nd ststion
| X port | [10 empty] | ＊JSY1340T-5LZ | ･････ 3rd ststion
| PE port | [10 empty] | ＊JSY11M-26-1A | ･････ 4th station

## 承認・変更来歴表 (hidden)
マニホールド仕様書 承認・変更来歴表
| 対応文書No： | JSY1000V-14
DOC No：
初回ドキュメントID：
本表配付不要
備考
和文 / 英文 型式：JJ5SY1-40/41（R） ノンプラグイン |  |  | 承認 | 確認 | 確認 | 作成
|  |  | 2020.8.25 深沢 |  | 2020.8.24 望月 | 2020.8.20 椎名
変更来歴
改訂記号 | 変更理由 |  |  | 承認 | 確認 | 作成
A | ＳＵＰ．ストップ弁追加 |  |  | 2024.10.1 野口 | 2024.10.1 野村 | 2024.10.1 川村
B | 記入例変更、他 |  |  | 2024.12.26 野口 | 2024.12.26 野村 | 2024.12.26 川村
本書は、対応文書と一緒に保管する。