## 1ページ
SMC CORPORATION |  |  |  |  | Manifold Specifications（JSY3000 Series：Plug-in Connector Connecting Base Vacuum unit ZK2 combination manifold：Lead wire）
◆Fill in the columns below.(Fill in area enclosed by double line.)
| Company | [16 empty] | Department | [25 empty] | Person in charge
| TEL | [16 empty] | FAX | [25 empty] | Repeat
| Unit (No.) | [16 empty] | Drawing No. | [25 empty] | Production No.
| ◆ How to Order Manifold | [5 empty] | JJ5SY3 | [6 empty] | ― |  |  | 10 | [9 empty] | ― | [10 empty] | ― | [7 empty] | ― |  | M |  | ⇒
[21 empty] | (A) |  |  | (B) | [5 empty] | (C) |  |  |  | (D) |  | (E) |  |  |  |  | (F） |  | (G)
Combination manifold
| ◆ How to Order Valve | [5 empty] | JSY3 |  |  |  |  | ※ |  | 0 |  | 0 |  | ※ |  |  | ※ |  | ― |  |  | 5 | [7 empty] | ⇒
[12 empty] | (H) | [5 empty] | ( I ) |  |  | (J) | [6 empty] | (K) |  |  | (Ｌ)
◆ Specifications Table
[7 empty] | D side |  | 1 |  | 2 |  | 3 | 4 |  | 5 |  | 6 |  | 7 |  | 8 | 9 |  | 10 |  | 11 |  | 12 |  | 13 |  | 14 |  | 15 | 16 | 17 |  | 18 |  | 19 | 20 | 21 |  | 22 |  | 23 | 24 | U side
| How to Order Valve | （H）Type of actuation | [49 empty] | Select the symbol from (2) How to Order Valve.
（ I ）Pilot specification
（J）Coil specification
| Option | Blanking plate assembly | [48 empty] | ⇒ | Enter a symbol ”○”, if necessary
JSY31M-26P-1A
|  | Order of stations | [49 empty] | Put a circle at stations where assembly is needed. When multiple spacers are mounted, please fill in "1" and "2" in the mounting order from the bottom.
Individual SUP. spacer assembly
JSY31M-38P-1A-C6
Order of stations
Individual EXH. spacer assembly
JSY31M-39P-1A-C6
SUP blocking disk
JSY31M-40P-1A
EXH blocking disk
JSY31M-40P-2A (2pcs ※)
|  | Wiring Spec | 1：Single wiring | [47 empty] | ⇒ | 1：Single wiring spec. or 2：Double wiring spec.
2：Double wiring
|  | （F）A,B port size |  |  |  | A,B port | [45 empty] | If "CM" is selected, enter One-touch fitting symbol.
|  | Plug |  |  |  | A port | [45 empty] | Select the plug for the fitting which are necessary to A,B port from the List of plugs and silencers.
B port
| Plug | P port | [49 empty] | Select the plugs and silencers which are necessary to X,PE,P,E port from the List of plugs and silencers. Put a circle at stations where plug (embedded type) assembly is necessary.
E port
X port
PE port
[7 empty] | D side |  | 1 |  | 2 |  | 3 | 4 |  | 5 |  | 6 |  | 7 |  | 8 | 9 |  | 10 |  | 11 |  | 12 |  | 13 |  | 14 |  | 15 | 16 | 17 |  | 18 |  | 19 | 20 | 21 |  | 22 |  | 23 | 24 | U side
| ◆ List of Fittings (Enter a symbol to specifications to specify the fitting) | [47 empty] | Plug (embedded type) P,E port：JSY31M-62P-1A X,PE port：SJ2000-48-1A * It is not necessary to fill in the List of component product.
| A, B port | [15 empty] | X, PE port | [10 empty] | P, E port
| C4 |  |  | C6 |  |  |  | C8 | [8 empty] | C4 | [10 empty] | C10
| C | KQ2P-04 |  | A | KQ2P-06 |  |  | B |  | KQ2P-08 | [6 empty] | C |  | KQ2P-04 | [8 empty] | D |  | KQ2P-10
[28 empty] | E |  | AN20-C10
[19 empty] | Customer and SMC use only | [33 empty] | SERIAL №JJ5SY3-10L-M-C
◆ Part number for order (Please order with this part number)
| Manifold Model No. | [52 empty] | Filled in by SMC
| Customer code | [13 empty] | U/C | [11 empty] | Departmental code | [11 empty] | Code for person in charge | [11 empty] | Image resistration no.
| Fill in for faxed order |  |  |  |  | Customer's order No. | [25 empty] | Date of delivery |  |  |  |  | / / (YY/MM/DD) | [13 empty] | SMC's order no.
List of component product
| Model No. | [11 empty] | Qty. |  | Model No. | [24 empty] | Qty. |  | Model No. | [12 empty] | Qty.
| 1 | [13 empty] | 6 | [26 empty] | 11
| 2 | [13 empty] | 7 | [26 empty] | 12
| 3 | [13 empty] | 8 | [26 empty] | 13
| 4 | [13 empty] | 9 | [26 empty] | 14
| 5 | [13 empty] | 10 | [26 empty] | 15
Put a circle at stations
where assembly is needed.
※2 pieces are required to block EA/EB
both sides of the EXH.
Repeat
Not repeat
Select the symbol to fill in □ from (2) How to Order Valve.
(Fill * in the specification table)
Select the symbol to fill in □ from (1) How to Order Manifold.
Note) Write down part number in the List of component product.

## 2ページ(ZK2)
SMC CORPORATION | [5 empty] | Manifold Specifications（JSY3000 Series : Plug-in Connector Connecting Base Vacuum unit ZK2 combination manifold : Lead wire)
Vacuum unit ZK2
◆Fill in the columns below.(Fill in area enclosed by double line.)
Caution
| ・ | This ejector manifold specification sheet is for JSY3000 series/JJ5SY3-10□-M combination.
("*: Symbol for the assembly" in front of manifold type)
| ・ | Enter a "〇" in the ejector specification table below or the symbol from the page on the right.
| ◆ Ejector Manifold Type | [6 empty] | ＊ZZK2 |  |  |  |  | A | ― |  | A |  |  | S0 |  | ― | [6 empty] | ⇒ |  | Select the symbol to fill in □ from (Ⅰ)Ejector Manifold.
[11 empty] | (A) | [5 empty] | (B) | [5 empty] | (C)
Select the symbol to fill in □ from (Ⅱ) Ejector. (Fill * in the specification table)
| ◆ Ejector Type | [6 empty] | ZK2 |  |  | ※ | ※ |  | ※ |  | 5 | ※ |  | ※ |  | A | ― |  | ※ |  |  |  | ― | ※ |  | ⇒
[11 empty] | (D) | (E) |  | (F) |  |  | (G) |  | (H) |  |  |  |  | ( I ) |  |  |  |  | (J)
| ◆ Ejector Specifications Table | [5 empty] | Ｄ side | [14 empty] | Ｕ side
[7 empty] | 1 |  | 2 | 3 |  | 4 |  |  | 5 |  | 6 |  |  | 7 |  | 8
| (D) | Body/ Exhaust type | Ｃ | Complex exhaust
|  |  | Ｆ | Individual port exhaust
|  |  | Ｈ | High-noise reduction silencer exhaust
| (E) | Nominal nozzle size | 07 | φ0.7 | [22 empty] | Enter a symbol "〇", if necessary
|  |  | 10 | φ1.0
|  |  | 12 | φ1.2
|  |  | 15 | φ1.5
| (F) | Combination of supply valve and release valve |  | Ｋ |  | Ｎ.C./N.C.
|  |  |  | Ｊ |  | N.C./ - | [19 empty] | Enter a symbol "〇", if necessary
|  |  |  | Ｒ |  | Self-holding /N.C.
| (G) | Pressure switch for vacuum/Pressure sensor | [22 empty] | ⇒ | Select the symbol from (Ⅱ) Ejector.
| (H) | Connector | C | With connector | [20 empty] | ⇒ | (G) Not selectable when [N] is selected for Pressure switch for vacuum/Pressure sensor
|  |  | C1 | None | [20 empty] | ⇒ | (G) Not selectable when [P or T] is selected for Pressure switch for vacuum/Pressure sensor
| (I) | Vacuum (V) port | 06 | φ6 | [21 empty] | Enter a symbol "〇", if necessary
|  |  | 08 | φ8
| (J) | Option | Nil | Without option | [20 empty] | ⇒ | When more than one option is selected, list the option symbols in alphabetical order. (Example -EL)
|  |  | E | Screwdriver operation type long lock nut | [21 empty] | (F) If [J] is selected for the Combination of supply valve and release valve, no selection is possible. Only [JK] is available for multiple selections.
|  |  | J | Round lock nut
|  |  | K | Screwdriver operation type | [21 empty] | (D) When option [L] is selected for body/exhaust type [F or H], the space for needle adjustment becomes narrower. Selecting option [E or K] additionally improves operability.
|  |  | L※ | Manifold individual supply specification | [20 empty] | ⇒
|  |  | P※ | With manifold common release pressure supply (PD) port | [20 empty] | ⇒ | (F) Not available when [J] is selected for the Combination of supply valve and release valve.
|  |  | W | With exhaust interference prevention valve | [20 empty] | ⇒ | (F) If [J] is selected for the Combination of supply valve and release valve, install a release valve or atmospheric introduction valve in the middle of the vacuum piping.
[7 empty] | 1 |  | 2 | 3 |  | 4 |  |  | 5 |  | 6 |  |  | 7 |  | 8 |  |  | ※About Option L and P: When option L or P is selected, please unify all serial number ejector part numbers to L or P.
[7 empty] | Ｄ side | [14 empty] | Ｕ side
Table . Maximum Number of Manifold at same time switching
| Type (Nominal nozzle size) | [13 empty] | ZK2□07 |  |  | ZK2□10 |  |  |  | ZK2□12 |  |  |  | ZK2□15
Item
| Pneumatic supply (PV) port φ8,φ5/16” |  |  |  | Complex exhaust |  |  | one-sided supply | [6 empty] | 8 |  |  | 5 |  |  |  | 4 |  |  |  | 3
[8 empty] | Both side supply | [6 empty] | 8 |  |  | 7 |  |  |  | 5 |  |  |  | 5
[5 empty] | Ondividual exhaust, |  |  | one-sided supply | [6 empty] | 8 |  |  | 6 |  |  |  | 6 |  |  |  | 3
[5 empty] | High-noise reduction silencer exhaust |  |  | Both side supply | [6 empty] | 8 |  |  | 8 |  |  |  | 8 |  |  |  | 6
Note) Up to 8 manifolds can be used if the number of simultaneous operations is less than or equal to the number listed in the table.
#REF!
#REF!
#REF!
#REF!
#REF!
#REF!
#REF!
#REF!
#REF!
#REF!
#REF!
#REF!