## 1ページ(JSY)
SMC CORPORATION |  |  |  |  | Manifold Specifications(JSY3000 Series：Plug-in Connector Connecting Base Vacuum unit ZK2 combination manifold: EX120 series)
◆Fill in the columns below.(Fill in area enclosed by double line.)
| Company | [15 empty] | Department | [25 empty] | Person in charge
| TEL | [15 empty] | FAX | [25 empty] | Repeat
| Unit (No.) | [15 empty] | Drawing No. | [25 empty] | Production No.
| ◆ How to Order Manifold | [5 empty] | JJ5SY3 | [5 empty] | ― |  | 10S3 | [9 empty] | ― | [11 empty] | ― | [6 empty] | ― | M |  |  | ⇒
[20 empty] | (A) | [7 empty] | (B) |  |  |  | (C) |  | (D) | [5 empty] | (E) |  | (F)
Combination manifold
| ◆ How to Order Valve | [5 empty] | JSY3 |  |  |  |  | ※ |  | 0 |  | 0 | ※ |  |  | ※ |  | ― |  | 5 | [7 empty] | ⇒ |  | Select the symbol to fill in □ from (2) How to Order Valve. (Fill * in the specification table)
[12 empty] | (G) |  |  |  |  | (H) |  |  | ( I ) | [5 empty] | (J) |  |  | (K)
◆ Specifications Table
[7 empty] | Ｄ side |  | 1 |  | 2 |  | 3 | 4 |  | 5 | 6 |  | 7 |  | 8 | 9 | 10 |  | 11 |  | 12 |  | 13 |  | 14 |  | U side
| How to Order Valve | (G)Type of actuation
|  | (H)Pilot specification | [34 empty] | Select the symbol from (2) How to Order Valve.
( I )Coil specification
| Option | Blanking plate assembly | [32 empty] | ⇒ |  | Enter a symbol ”○”, if necessary
JSY31M-26P-1A
Order of stations
|  | Individual SUP. spacer assembly | [34 empty] | Put a circle at stations where assembly is needed. When multiple spacers are mounted, please fill in "1" and "2" in the mounting order from the bottom.
JSY31M-38P-1A-C6
Order of stations
Individual EXH. spacer assembly
JSY31M-39P-1A-C6
|  | SUP blocking disk | [34 empty] | Put a circle at stations where assembly is needed. ※2 pieces are required to block EA/EB both sides of the EXH.
JSY31M-40P-1A
|  | EXH blocking disk | [50 empty] | Put along this line
JSY31M-40P-2A (2pcs ※)
|  | Wiring Spec | 1：Single wiring | [31 empty] | ⇒ |  | 1：Single wiring spec. or 2：Double wiring spec.
2：Double wiring
|  | (E)A,B port size |  |  |  | Ａ,B port | [30 empty] | Select the fitting size or put a circle for plug.
|  | Plug |  |  |  | Ａ port | [30 empty] | Select the plugs for the fitting which are necessary to A,B port from the List of plugs and silencers for the port tobe pluged.
B port
| Plug | P port | [34 empty] | Select the plugs and the silencers which are necessary to X,PE,P,E port from the List of plugs and silencers. Put a circle at stations where plug (embedded type) assembly is necessary.
E port
X port
PE port
[7 empty] | Ｄ side |  | 1 |  | 2 |  | 3 | 4 |  | 5 | 6 |  | 7 |  | 8 | 9 | 10 |  | 11 |  | 12 |  | 13 |  | 14 |  | U side | [12 empty] | Plug (embedded type) P,E port：JSY31M-62P-1A X,PE port：SJ2000-48-1A * It is not necessary to fill in the List of component product.
◆ List of Plugs and Silencers (Enter a symbol to specifications)
| A, B port | [6 empty] | X, PE port | [9 empty] | P, E port
| C6 |  |  | C8 |  |  |  | C4 | [9 empty] | C10
| A | KQ2P-06 |  | B | KQ2P-08 |  |  | C |  | KQ2P-04 | [7 empty] | D |  | KQ2P-10
[18 empty] | E |  | AN20-C10
[18 empty] | Customer and SMC use only | [33 empty] | Serial No,E_JJ5SY3-10S3-EX120-M_230915
◆ Part number for order (Please order with this part number)
| Manifold Model No. | [48 empty] | Filled in by SMC
| Customer code | [13 empty] | U/C | [9 empty] | Departmental code | [12 empty] | Code for person in charge | [10 empty] | Image resistration no.
| Fill in for faxed order |  |  |  |  | Customer's order No. | [23 empty] | Date of delivery | [5 empty] | / / (YY/MM/DD) | [12 empty] | SMC's order no.
List of component product
| Model No. | [11 empty] | Qty. |  | Model No. | [23 empty] | Qty. |  | Model No. | [9 empty] | Qty.
| 1 | [13 empty] | 6 | [25 empty] | 11
| 2 | [13 empty] | 7 | [25 empty] | 12
| 3 | [13 empty] | 8 | [25 empty] | 13
| 4 | [13 empty] | 9 | [25 empty] | 14
| 5 | [13 empty] | 10 | [25 empty] | 15
Select the symbol to fill in □ from
(1) How to Order Manifold.
Note) Write down part number in the List of component product below.
Repeat
Not repeat

## 2ページ(ZK2)
SMC CORPORATION | [5 empty] | Manifold Specifications（JSY3000 Series : Plug-in Connector Connecting Base Vacuum unit ZK2 combination manifold : EX120 series)
Vacuum unit ZK2
◆Fill in the columns below.(Fill in area enclosed by double line.)
Caution
| ・ | This ejector manifold specification sheet is for JSY3000 series/JJ5SY3-10□-M combination.
("*: Symbol for the assembly" in front of manifold type)
| ・ | Enter a "〇" in the ejector specification table below or the symbol from the page on the right.
| ◆ Ejector Manifold Type | [6 empty] | ＊ZZK2 |  |  |  |  | A | ― |  | A |  |  | S0 |  | ― | [5 empty] | ⇒ |  | Select the symbol to fill in □ from (Ⅰ)Ejector Manifold.
[11 empty] | (A) | [5 empty] | (B) | [5 empty] | (C)
Select the symbol to fill in □ from (Ⅱ) Ejector. (Fill * in the specification table)
| ◆ Ejector Type | [6 empty] | ZK2 |  |  | ※ | ※ |  | ※ |  | 5 | ※ |  | ※ |  | A | ― |  |  | ※ |  | ― | ※ |  | ⇒
[11 empty] | (D) | (E) |  | (F) |  |  | (G) |  | (H) | [5 empty] | ( I ) |  |  | (J)
| ◆ Ejector Specifications Table | [5 empty] | Ｄ side | [12 empty] | Ｕ side
[7 empty] | 1 |  | 2 | 3 |  | 4 |  |  | 5 |  | 6 |  |  | 7
| (D) | Body/ Exhaust type | Ｃ | Complex exhaust
|  |  | Ｆ | Individual port exhaust
|  |  | Ｈ | High-noise reduction silencer exhaust
| (E) | Nominal nozzle size | 07 | φ0.7 | [19 empty] | Enter a symbol "〇", if necessary
|  |  | 10 | φ1.0
|  |  | 12 | φ1.2
|  |  | 15 | φ1.5
| (F) | Combination of supply valve and release valve |  | Ｋ |  | Ｎ.C./N.C.
|  |  |  | Ｊ |  | N.C./ - | [17 empty] | Enter a symbol "〇", if necessary
|  |  |  | Ｒ |  | Self-holding /N.C.
| (G) | Pressure switch for vacuum/Pressure sensor | [19 empty] | ⇒ |  | Select the symbol from (Ⅱ) Ejector.
| (H) | Connector | C | With connector | [17 empty] | ⇒ |  | (G) Not selectable when [N] is selected for Pressure switch for vacuum/Pressure sensor
|  |  | C1 | None | [17 empty] | ⇒ |  | (G) Not selectable when [P or T] is selected for Pressure switch for vacuum/Pressure sensor
| (I) | Vacuum (V) port | 06 | φ6 | [19 empty] | Enter a symbol "〇", if necessary
|  |  | 08 | φ8
| (J) | Option | Nil | Without option | [17 empty] | ⇒ |  | When more than one option is selected, list the option symbols in alphabetical order. (Example -EL)
|  |  | E | Screwdriver operation type long lock nut | [19 empty] | (F) If [J] is selected for the Combination of supply valve and release valve, no selection is possible. Only [JK] is available for multiple selections.
|  |  | J | Round lock nut
|  |  | K | Screwdriver operation type | [19 empty] | (D) When option [L] is selected for body/exhaust type [F or H], the space for needle adjustment becomes narrower. Selecting option [E or K] additionally improves operability.
|  |  | L※ | Manifold individual supply specification | [17 empty] | ⇒
|  |  | P※ | With manifold common release pressure supply (PD) port | [17 empty] | ⇒ |  | (F) Not available when [J] is selected for the Combination of supply valve and release valve.
|  |  | W | With exhaust interference prevention valve | [17 empty] | ⇒ |  | (F) If [J] is selected for the Combination of supply valve and release valve, install a release valve or atmospheric introduction valve in the middle of the vacuum piping.
[7 empty] | 1 |  | 2 | 3 |  | 4 |  |  | 5 |  | 6 |  |  | 7 |  |  |  | ※About Option L and P: When option L or P is selected, please unify all serial number ejector part numbers to L or P.
[7 empty] | Ｄ side | [12 empty] | Ｕ side
Table . Maximum Number of Manifold at same time switching
| Type (Nominal nozzle size) | [13 empty] | ZK2□07 |  |  | ZK2□10 |  |  |  | ZK2□12 |  |  |  | ZK2□15
Item
| Pneumatic supply (PV) port φ8,φ5/16” |  |  |  | Complex exhaust |  |  | one-sided supply | [6 empty] | 8 |  |  | 5 |  |  |  | 4 |  |  |  | 3
[8 empty] | Both side supply | [6 empty] | 8 |  |  | 7 |  |  |  | 5 |  |  |  | 5
[5 empty] | Ondividual exhaust, |  |  | one-sided supply | [6 empty] | 8 |  |  | 6 |  |  |  | 6 |  |  |  | 3
[5 empty] | High-noise reduction silencer exhaust |  |  | Both side supply | [6 empty] | 8 |  |  | 8 |  |  |  | 8 |  |  |  | 6
| Note) Up to 8 manifolds can be used if the number of simultaneous operations is less than or equal to the number listed in the table. | [30 empty] | #REF!
#REF!
0
0
0
0
0
0
0
0
0
0
0
0
0
0
0
#REF!
#REF!
#REF!
#REF!
0
0
#REF!
#REF!
#REF!
#REF!
#REF!
#REF!
#REF!
#REF!
#REF!
#REF!
#REF!
#REF!

## 作業用(JSY) (hidden)
・ | Please refer to the following (3) example to fill in the form.
・ | If plugs are required for A and B ports, please select the symbols from the list of plugs and silencers in the column and putting the symbols into the form.
・ | In case of simple special: Plugs are installed. Silencers are attached in the package.
Except simple special: Plugs and silencers are attached in the package.
(1)How to Order Manifold
(A)SI unit | [7 empty] | (B)Valve stations | [5 empty] | (C)P, E port entry |  |  |  | (F)Mounting |  | DIN Rail Option
0 |  | Without SI unit | [5 empty] | Symbol | Stations | Note |  |  |  | U | U side (2 to 10 stations) |  |  | Symbol | Mounting | Nil | DIN rail mounting (With DIN rail)
Q |  | DeviceNetTM(Positive common NPN) | [5 empty] | 02 | 2 stations | Double wiring*1 |  |  |  | D | D side (2 to 10 stations) |  |  | Nil | Direct mounting | 0 | DIN rail mounting (Without DIN rail)
R1 |  | OMRON CompoBus/S (Positive common NPN) |  |  | 16 outputs |  |  | … | … |  |  |  |  | B | Both sides (2 to 16 stations) |  |  | D | DIN rail mounting (With DIN rail) | 3 | For 3 stations | Specify a longer rail than the standard length.
R2 |  |  |  |  | 8 outputs |  |  | 07 | 7 stations | [8 empty] | D0 | DIN rail mounting (Without DIN rail) | … | …
V |  | CC-Link(Positive common NPN) | [5 empty] | 02 | 2 stations | Specified layout*2 (Up to 14 solenoids available) | [9 empty] | 16 | For 16 stations
ZB*2 |  | ConpoNetTM |  |  | Positive common NPN |  |  | … | … |  |  |  |  | (D)SUP/EXH block assembly | [5 empty] | * If the DIN rail must be mounted
ZBN*2 |  |  |  |  | Negative common PNP |  |  | 14 | 14 stations |  |  |  |  | Nil | Internal pilot |  |  |  |  | without an SI unit, select D0.
* Ensure a match with the common specification of the valve to be used. | [13 empty] | S | Internal pilot, Built-in silencer |  |  |  |  | * Refer to L3 of the dimensions
*2 The communication connector (for the opposite side) | [13 empty] | R | External pilot* (Made to order) |  |  |  |  | for the DIN rail length and order separately.
is not provided. Please order it separately. | [19 empty] | * Enter the number of stations inside □
when it is larger than the number of valve stations.
(E)A,B port size
[14 empty] | Symbol | A,B port
[14 empty] | C6 | One touch fitting for Ø6
[14 empty] | C8 | One touch fitting for Ø8
[14 empty] | CM* | Straight port, mixed sizes
(2)How to Order Valve
(G)Type of actuation | [5 empty] | ( I )Coil specification |  |  |  |  | (J)Light/surge voltage suppressor and common specification |  |  |  |  | (K)Manual override
1 | 2-position |  | Single |  |  | Nil | Standard |  |  |  | Symbol | With light | Surge voltage suppressor | Common specification |  | Nil | Non-locking push type
2 |  |  | Double |  |  | Ｔ* | With power saving circuit | [8 empty] | D | Push-turn locking slotted type
3 | 3-position |  | Closed center |  |  |  | (Continuous duty type) |  |  |  | U | ● | ● | Non-polar |  | E | Push-turn locking lever type
4 |  |  | Exhaust center |  |  | *Made to order |  |  |  |  | Z |  |  | Positive common
5 |  |  | Pressure center |  |  | *Be sure to select the power saving circuit type |  |  |  |  | NZ |  |  | Negative common
A | 4-position dual 3-port valve |  | N.C./N.C. |  |  | when a valve is continuously energized |  |  |  |  | *Select a valve from U or Z
B |  |  | N.O./N.O. |  |  | for long periods of time. |  |  |  |  | when the SI unit output polarity is Nil (positive common).
C |  |  | N.C./N.O. | [7 empty] | Select a valve from U or NZ
when the SI unit specification is ZBN (negative common).
*“Z” and “NZ” types are available
(H)Pilot specification | [10 empty] | for the coil specification with power saving circuit
Nil |  | Internal pilot | [8 empty] | * When non-polar common specification type is selected,
R* |  | External pilot | [8 empty] | take measures to prevent surge voltage.
(Made to order)
■If you need a tube release tool, please refer the table below.
- Tube release tool (used when release the tube of A and B port..)
- For a simple special, order part number in the table below separately.
- If not a simple special, write down the part number below in the list of component product.
（When included in the same package, add “*” in front of the part number. ）
| Applicable tube O.D. |  |  | ø6／ø8
| Product number |  |  | TG-0608
Precaution to fill in
*Select total number of solenoids under avaiable number of solenoids. (Number of solenoid for Ejector: 2 solenoids per 1 station)
*1 Double wiring：2-position single, double, 3-position, and
4-position valves can be used on all manifold stations.
Use of a 2-position single solenoid will result in an unused control signal.
If this is not desired, order with a specified layout.
*2 Specified layout： Indicate the wiring specifications
on the manifold specification sheet.
(Note that 2-position double, 3-position, and 4-position valves cannot be used where single wiring has been specified.)
*3 This also includes the number of blanking plates.
*4 Since R2 type SI unit has 8 outputs,
note that up to 8 solenoids can be accommodated.
* If there are more than two port sizes and
the plug assembly is mounted, put "CM" in (E) of How to order manifold,
put the symbol of fitting to each station of (E)A,B port size, and put a circle to the plug assembly.
* 3/5(E) port is plugged for the built-in silencer type.
* The combination of external pilot type “R” and silencer type “S” is not available.
* When the built-in silencer type is used,keep the exhaust port from coming in direct contact with water or other liquids.
* External pilot specification is not applicable
for 4-position dual 3-port valves.
* When pilot type “R” is selected, select the external pilot type “R” for the manifold （D）SUP/EXH block assembly.

## 記入例 (hidden)
(3)Example
|  |  | Ｄ side | 1 | 2 | 3 | 4 | 12 | 13 | 14 | U side
How to Order Valve | (G)Type of actuation |  |  |  | 2 | 2 | 3
(H)Pilot specification
| ( I )Coil specification |  |  |  |  | T
Option | Blanking plate |  |  | ○
Order of stations
| Individual SUP spacer |  |  |  |  | ○
| Omitted |  |  | Omitted
| (E)A,B port size | A,B port |  | C6 | C6 | C8 | C8
| Plug | A port | [9 empty] | JJ5SY3-10S3Q-04D-CM-M | ･････ 1 station
|  | B port | [9 empty] | ＊JSY31M-26P-1A | ･････ 1 station
Plug | P port | [10 empty] | ＊JSY3200-5Z | ･････ 2 station
| E port | [10 empty] | ＊JSY3200T-5Z | ･････ 3 station
| X port | [10 empty] | ＊JSY31M-38P-1A-C6 | ･････ Individual SUP spacer
| PE port | [10 empty] | ＊JSY3300-5Z | ･････ 4 station
[12 empty] | ＊ZZK204A-A1S0 | ･････ 1set (Ejector manifold part number) *1
[12 empty] | ＊ZK2C12K5NC1A-08 | ･････ 2set (Ejector unit part number) *1
[12 empty] | ＊ZK2C10R5NC1A-08 | ･････ 1set (Ejector unit part number) *1
[12 empty] | ＊ZK2C10K5NC1A-08-JK | ･････ 1set (Ejector unit part number) *1
The valve and ejector arrangement is numbered as the 1st station from the D side.
Under the manifold part number, write down part number of the valvs, ejector manifold and ejector
unit to be mounted in order from the 1st station.
*1: For details of the ejector manifold part number and ejector unit part number, refer to the "Vacuum Unit ZK2" on page 2.
◆ Specification
Order of stations |  |  | 2
Individual SUP spacer |  |  | ○
Order of stations |  |  | 1
Individual EXH spacer |  |  | ○
単独SUP./EXH.スペーサの２段重ねについて
※下記のように搭載順番を仕様欄にご記入ください。
記入例
・・・２段目→”２”を記入。
・・・１段目→”１”を記入。

## 作業用(ZK2) (hidden)
(Ⅰ)Ejector Manifold
（A）Stations | [6 empty] | （B）Exhaust
Symbol | Stations | [5 empty] | Symbol | Exhaust |  |  | Selectable single unit number
01 | 1 station | [5 empty] | １ | Complex exhaust * |  |  | ZK2C
02 | 2 stations | [5 empty] | ２ | Individual exhaust |  |  | ZK2F,ZK2H
･･･ | ･･･ | [5 empty] | *Combination of direct exhaust and end plate exhaust from each station
07 | 7 stations
*For adequate performance, the number | [6 empty] | （C）Option *1
of stations that can be operated | [6 empty] | Symbol | Type |  |  |  |  | Selectable option for manifold (Refer to “How to Order Ejector below”）
simultaneously depends on the nozzle diameter.
For details, refer to the table on the left page. | [12 empty] | E | J | L | L | P | W
[7 empty] | Nil | Without option |  |  |  |  | ● | ● | ● | ー | ー | ●
[7 empty] | B | With DIN rail mounting bracket *2 |  |  |  |  | ● | ● | ● | ● | ● | ●
[7 empty] | D | With common release pressure supply (PD) port |  |  |  |  | ● | ● | ● | ー | ◎*3 | ●
[7 empty] | L | Manifold individual supply specification |  |  |  |  | ● | ● | ● | ◎*3 | ー | ●
*1) When more than one option is selected, list the option symbols in alphabetical order.(Example-BD)
*2) Be sure to select the DIN rail mounting for the mounting method of the valve manifold.
*3) When option “D” is selected, select option “P” for the single unit for manifold.When option “L” is selected,
select option “L” for the single unit for manifold. (◎ must be selected.)
(Ⅱ)Ejector
（D）Body/Exhaust type | [5 empty] | （E）Nominal nozzle size | [5 empty] | （F）Combination of supply valve and release valve
Symbol | Exhaust type |  |  |  |  | Symbol | Nominal nozzle size |  | Standard supply pressure |  |  | Symbol | Supply valve |  |  | Release valve
C | Complex exhaust * | [7 empty] | 【MPa】 |  |  |  | N.C. | Self-holding |  | N.C.
Ｆ | Individual port exhaust |  |  |  |  | 07 | φ0.7 |  | 0.35 |  |  | K | ● | ー |  | ●
Ｈ | High-noise reduction silencer exhaust |  |  |  |  | 10 | φ1.0 |  |  |  |  | J | ● | ー |  | ー
*Combination of direct exhaust | [5 empty] | 12 | φ1.2 |  |  |  |  | R | ー | ●* |  | ●
and end plate exhaust from each station | [5 empty] | 15 | φ1.5 |  | 0.4 |  |  | *Vacuum generation is maintained by energizing the supply valve
(for 20 ms or longer), and vacuum generation is stopped by
energizing the release valve.
（G）Pressure switch for vacuum/Pressure sensor | [9 empty] | （H）Connector (Supply valve/Release valve/Pressure switch for vacuum)
Symbol | Type | Pressure range [kPa] |  | Specifications | [5 empty] | Symbol | For supply valve/ release valve |  | For pressure switch for vacuum: 2 m (Lead wire with connector) |  | Pressure sensor assembly: 3 m (With lead wire) |  | Note
|  |  |  | NPN | PNP | With unit selection function*
|  |  |  | 2 outputs | [6 empty] | Centralized wiring specification (Plug-in)
A | Pressure switch for vaccum | 0 to -101 |  | ● | ー | ●
B |  |  |  | ● | ー | None (SI unit only) |  |  |  | C | ● |  | ● |  |  |  | Cannot be selected when (G) is N
C |  |  |  | ー | ● | ●
D |  |  |  | ー | ● | None (SI unit only) |  |  |  | C1 | ● |  | None |  |  |  | Cannot be selected when (G) is P or T
E |  | -100 to 100 |  | ● | ー | ●
F |  |  |  | ● | ー | None (SI unit only)
H |  |  |  | ー | ● | ● |  |  |  | （ I ）Vacuum (V) port
J |  |  |  | ー | ● | None (SI unit only) |  |  |  | Symbol | Vacuum (V) port
P | Pressure sensor | 0～-101 |  | Analog output 1 to 5 V | [5 empty] | 06 | φ6
T |  | -100～100 | [7 empty] | 08 | φ8
N | Without pressure switch/pressure sensor for vacuum
*The unit selection function is not available in Japan due to the
New Measurement Law. The unit for the type without the unit selection function is fixed as kPa.
（J）Option *1
Symbol | Type | [6 empty] | Note
Nil | Without option | [6 empty] | ー
E | Vacuum break flow adjusting needle |  | Screwdriver operation type long lock nut |  |  |  |  | Cannot be selected when (F) is J Can be selected only for the combination of J and K
J |  |  | Round lock nut
K |  |  | Screwdriver operation type
L | Manifold individual supply specification *2 | [6 empty] | ー
P | With manifold common release pressure supply (PD) port | [6 empty] | Cannot be selected when (F) is J
W | With exhaust interference prevention valve | [6 empty] | When J is selected for (F), install the release valve or vacuum breaker in the middle of the vacuum piping.
*1) When more than one option is selected, list the option symbols in alphabetical order. (Example -EL)
*2) When F or H is selected for (D) and L is selected for the option, the space for adjusting the needle is reduced.
Products which can be operated more easily can be specified by option E or K.

## 手配例 (hidden)
(Ⅲ)Example
|  |  | Ｄ side | 1 | 2 | 3 | 4 | 5 | 6 | 7 | U side
Body/ Exhaust type | Ｃ | Complex exhaust | bar: 1 to 4
| Ｆ | Individual port exhaust
| Ｈ | High-noise reduction silencer exhaust
Nominal nozzle size | 07 | φ0.7
| 10 | φ1.0 | [9 empty] | JJ5SY3-10SQA-04D-CM-M | ･････ Base unit | bar: 3 to 4
| 12 | φ1.2 | [9 empty] | ＊JSY31M-26P-1A | ･････ 1 station | bar: 1 to 2
| 15 | φ1.5 | [9 empty] | ＊JSY3200-5Z | ･････ 2 station
Combination of supply valve and release valve | [11 empty] | ＊JSY3200T-5Z | ･････ 3 station | bar: 1 to 4
Pressure switch for vacuum/Pressure sensor | [11 empty] | ＊JSY31M-38P-1A-C6 | ･････ Individual SUP spacer | bar: 1 to 4
Connector | C | With connector | [9 empty] | ＊JSY3300-5Z | ･････ 4 station
| C1 | None | [9 empty] | ＊ZZK204A-A1S0 | ･････ 1set (Ejector manifold part number) | bar: 1 to 4
Vacuum (V) port | 06 | φ6 | [9 empty] | ＊ZK2C12K5NC1A-08 | ･････ 2set (Ejector unit part number)
| 08 | φ8 | [9 empty] | ＊ZK2C10R5NC1A-08 | ･････ 1set (Ejector unit part number) | bar: 1 to 4
Option | Nil | Without option | [9 empty] | ＊ZK2C10K5NC1A-08-JK | ･････ 1set (Ejector unit part number) | bar: 1 to 3
| E | Screwdriver operation type long lock nut
| J | Round lock nut | [9 empty] | ・The ejector arrangement is numbered as the 1st station from the D side. | bar: 4
| K | Screwdriver operation type | [9 empty] | ・Under the manifold part number, write down part number of the | bar: 4
| L | Manifold individual supply specification | [9 empty] | ejector manifold and ejector unit to be mounted in order from the 1st station.
| P | With manifold common release pressure supply (PD) port | [9 empty] | ・Please complete List of component product.
| W | With exhaust interference prevention valve

## 承認・変更来歴表 (hidden)
マニホールド仕様書 承認・変更来歴表
| 対応文書No： | JSY3000V-33
DOC No：
初回ドキュメントID：
本表配付不要
備考
和文 英文 型式：JSY３０００シリーズ 真空ユニットZK2 連結マニホールド EX120シリーズ対応 |  |  | 承認 | 確認 | 確認 | 作成
変更来歴
改訂記号 | 変更理由 |  |  | 承認 | 確認 | 作成
A | ZK2用マニホールド仕様書を2ページ目に追加
ドキュメントID：
ドキュメントID：
ドキュメントID：
ドキュメントID：
ドキュメントID：
ドキュメントID：
ドキュメントID：
本書は、対応文書と一緒に保管する。