## VV5Q41
ＳＭＣ Company |  |  | Manifold Specifications Sheet（VQ4000Series Base Mounted Plug-in Unit ＶＶ５Ｑ４１） | [62 empty] | Manifold specification sheet No.VQ4000*-SMT0001
□Fill in column | [25 empty] | DATE | [5 empty] | / |  | /
Company name | [15 empty] | Division name | [10 empty] | Person in charge
TEL | [15 empty] | ＦＡＸ | [10 empty] | Repetition
Equipment No. | [15 empty] | Drawing No.
□Order number (Please order this number.)
Manifold valve number | [27 empty] | SMC USE ONLY
□ How to order / Manifold |  |  | Ｖ Ｖ ５ Ｑ ４ １ | [6 empty] | ― | [13 empty] | ―
□ How to order / Valve |  |  | Ｖ Ｑ ４ |  |  |  | ＊ |  | ０ | [5 empty] | ―
□ Specifications | [11 empty] | ※Put in a symbol or circle in the necessary place
Name/Type Stations | [6 empty] | D side |  | 1 |  | 2 |  | 3 | 4 |  | 5 | 6 | 7 |  | 8 |  | 9 | 10 | 11 | 12 | 13 | 14 | 15 |  | 16 |  | 17 | 18 | U side
Valve | １ | Single
| ２ | Double
| ３ | Closed center
| ４ | Exhaust center
| ５ | Pressure center
| ６ | Double check
Option | Blanking plate assembly | [33 empty] | 1 | 0 | 無 | 1 | Ｇ | 無 | 無 | 無 | ０２ | Ｃ８ | Ｆ | Ｄ０
| VVQ4000-10A-1 | [33 empty] | 2 | 1 | Ｙ | 2 | Ｈ | Ｅ | Ｂ | Ｗ | ０３ | Ｃ１０ | Ｔ | Ｄ１
| Individual SUP spacer | [33 empty] | 3 |  | Ｒ | 3 |  |  |  |  | ０４ | Ｃ１２ | Ｌ | Ｄ２
| VVQ4000-P-1-02,03 | [33 empty] | 4 |  |  | 4 |  |  |  |  | ０５ | ０２ | Ｓ | Ｄ３
| Individual EXH spacer | [33 empty] | 5 |  |  | 5 |  |  |  |  | ０６ | ０３ |  | Ｕ０
| VVQ4000-R-1-02,03 | [36 empty] | 6 |  |  |  |  | ０７ | Ｂ |  | Ｕ１
| Interface speed control | [33 empty] | ○ | [7 empty] | ０８ | ＣＭ |  | Ｕ２
| VVQ4000-20A-1 | [33 empty] | － | [7 empty] | ０９ |  |  | Ｕ３
| Release valve spacer | [41 empty] | １０ |  |  | 0
| VVQ4000-24A-1D | [41 empty] | １１ |  |  | A
| SUP stop valve spacer | [41 empty] | １２ |  |  | Ｂ
| VVQ4000-37A-1 | [41 empty] | １３ |  |  | ＢＢ
Double check spacer
| VVQ4000-25A-1 | [41 empty] | １４ |  |  | Ｃ
| Interface regulator |  |  |  |  | P
| ARBQ4000-00-□-1 |  |  |  |  | A
B
| SUP/EXH block plate |  |  | P
| VVQ4000-16A |  |  | R1
R2
Port size Note2) | Rc1/4｛NPT(F),G｝ |  |  | 02･02T･02F
| Rc3/8｛NPT(F),G｝ |  |  | 03･03T･03F
| One-touch fitting for φ6（1/4) |  |  | C6 (N7)
| One-touch fitting for φ8（5/16) |  |  | C8 (N9)
| One-touch fitting for φ10（3/8) |  |  | C10 (N11)
| One-touch fitting for φ12（1/2) |  |  | C12
| Bottom piping Rc1/4 |  |  | 02
Plug Silencer | A port
B port
P port
R1 port
R2 port
X port
PE port
Special wiring specifications Note3) |  |  | Single wiring specification
|  |  | Double wiring specification | [43 empty] | □A list of mountable fitting and/or silencers that can be enclosed together. (specify the plug or silencer by filling in the specification with symbols.)
Name/Type Stations | [6 empty] | D side |  | 1 |  | 2 |  | 3 | 4 |  | 5 | 6 | 7 |  | 8 |  | 9 | 10 | 11 | 12 | 13 | 14 | 15 |  | 16 |  | 17 | 18 | U side | [12 empty] | 02 (Rc1/4) |  | 03 (Rc3/8) |  |  |  | C8 |  |  |  | C10 |  |  | C12 |  | X,PE port |  | P,R port
Additional option （Fill in specification items which are not described above）
[47 empty] | A | KQ2H06-02AS | I | KQ2H06-03AS |  |  | Q | KQ2W08-99A |  |  | T | KQ2W10-99A |  | Ｗ | KQ2W12-99A | AA | KQ2H06-01AS | GG | KQ2H10-04AS
[47 empty] | B | KQ2H08-02AS | J | KQ2H08-03AS |  |  |  | (only A port) |  |  |  | (only A port) |  |  | (only A port) | BB | KQ2H08-01AS | HH | KQ2H12-04AS
Note | [46 empty] | C | KQ2H10-02AS | K | KQ2H10-03AS |  |  | R | KQ2L08-99A |  |  | U | KQ2L10-99A |  | X | KQ2L12-99A | CC | AN101-01 | II | AN40-04
[47 empty] | D | KQ2H12-02AS | L | KQ2H12-03AS |  |  |  | (only B port) |  |  |  | (only B port) |  |  | (only B port) | DD | AN110-01 | JJ | ANA1-04
[47 empty] | E | KQ2S08-02AS | M | KQ2S08-03AS |  |  | S | KQ2P-08 |  |  | V | KQ2P-10 |  | Y | KQ2P-12 | EE | AN10-01 | KK | R1/2 plug
[47 empty] | F | KQ2S10-02AS | N | KQ2S10-03AS | [11 empty] | FF | R1/8 plug
[15 empty] | SMC USE ONLY | [15 empty] | Serial No.VQ4000-SMT0001
Customer code |  |  |  |  | U/C | [6 empty] | Division code | [6 empty] | Person in charge (code No) | [6 empty] | ID No. | [20 empty] | G | KQ2S12-02AS | O | KQ2S12-03AS
FAX order |  |  | Customer order number | [17 empty] | Delivery date |  | / / | [5 empty] | SMC order No | [17 empty] | H | R1/4 plug | P | R3/8 plug
[17 empty] | Component list | [29 empty] | ○When connecting a plug to the piping port, select the appropriate plug from the above-mentioned plug part number list and enter the symbol. (A silencer is included.)
Part number | [7 empty] | Qty |  | Part number | [12 empty] | Qty | Part number | [9 empty] | Qty | [12 empty] | Example |  | D side | 1 | 2 | 3 |  |  | 17 | 18 | U side |  | VV5Q41-0503SQ・・・manifold base
1 | [9 empty] | 6 | [13 empty] | 11 | [22 empty] | Fitting・silencer・plug | A port |  | J | J
2 | [9 empty] | 7 | [13 empty] | 12 | [23 empty] | B port |  | J | J | [7 empty] | ※VQ4100-5・・・・1,2station
3 | [9 empty] | 8 | [13 empty] | 13 | [23 empty] | P port | [8 empty] | LL |  | ※VQ4200-5・・・・3stations
4 | [9 empty] | 9 | [13 empty] | 14 | [23 empty] | R1 port | [8 empty] | LL
5 | [9 empty] | 10 | [13 empty] | 15 | [23 empty] | R2 port | [8 empty] | LL |  | U side P,R1,R2 port：with R1/2 plug
[48 empty] | X port | [10 empty] | 1,2station A,B port：with KQ2H08-03AS
PE port
Note1）2 stations are used for serial unit and terminal box mounting.
Note2）Put in a circle in the case of mixed size.
Note3） In the case of single and double wiring, set A side solenoid of the 1st station as no.1 (meaning, to be connected to no.1 terminal), without making any terminals vacant.
U side
注2
For*, specify in specification area with symbols.
For □, fill with symbol by referring catalog.
Dside
Cut line
Note on L12: シール方式 ０：ﾒﾀﾙｼｰﾙ １：弾性体ｼｰﾙ
Note on O12: ファンクション 無記号：標準ﾀｲﾌﾟ(1.0W) Ｙ：低ﾜｯﾄﾀｲﾌﾟ(0.5W) Ｒ：外部ﾊﾟｲﾛｯﾄ 低ﾜｯﾄﾀｲﾌﾟはＤＣ仕様に適用 外部ﾊﾟｲﾛｯﾄ仕様詳細はｶﾀﾛｸﾞ参照 記号が２つ重なる場合は、ｱﾙﾌｧﾍﾞｯﾄ順にご入力ください
Note on S12: コイル電圧 １：AC100V(50/60Hz) ２：AC200V(50/60Hz) ３：AC110V(50/60Hz) ４：AC220V(50/60Hz) ５：ＤＣ２４Ｖ ６：ＤＣ１２Ｖ ９：その他の電圧
Note on V12: ﾗﾝﾌﾟ・ｻｰｼﾞ電圧保護回路 無記号：あり Ｅ：ﾗﾝﾌﾟなし・ｻｰｼﾞ電圧保護回路付
Note on Y12: 手動操作方法 無記号：ﾉﾝﾛｯｸﾌﾟｯｼｭ式（要工具形） Ｂ：ﾛｯｸ式（要工具形）
Note on AB12: 保護構造 無記号：防塵 Ｗ：耐塵・防噴流形（ＩＰ６５対応）